## Title
.
California Department of Education
PIPELINE RISK ANALYSIS PROTOCOL
TOTAL INDIVIDUAL RISK (TIR) ESTIMATING AID
To be used in conjunction with
the CDE Guidance Protocol for School
Site Pipeline Risk Analysis
March 2007
CDE provides this template for the convenience of Protocol users as a template. It is the responsibility of the user to ensure that calculations match and are appropriate for the risk analysis being conducted for a particular case. While both CDE and its contractor have sought to make this spreadsheet free of errors there is no expressed or implied warranty to that it is so.

## INSTRUCTIONS
General Instructions
1. This spreadsheet can be used in conjunction with the Protocol to estimate the individual risk. It is set up in simple form with direct data entry for a given case in designated cells. Other cells contain the calculations and default data that would only be changed if alternative sources of data eventually replace those used as the standard Protocol values.
2. The spreadsheet contains several individual worksheets in addition to these instructions:
3. Variable List identifies the names of the variables used. It matches the names used in the protocol document.
4. XSEG Calculations calculates the individual hazard segment lengths.
5. TIR1 calculates the IR for the closest of four locations along the centerline of the impacts from a release from the hazard source point on the pipeline. This is the location that corresponds to the property line location closest to the pipeline. It is the receptor location currently designated by CDE as the location for calculating the IR value that is compared with the CDE IR Criterion.
6. TIR2, TIR3, TIR4, are for calculating alternative receptor locations used along with the TIR1 in the TIR Index and Population Indicator calculations described in Chapter 4 of the Protocol.
7. Instructions for each of the worksheets are provided in the worksheets.

## XSEG Calculations
XSEG Calculations
Pipe Size, Pressure, and Hazard Type |  |  | Front Property Line - Begin Zone 1 |  |  | Begin Zone 2 |  |  | Begin Zone 3 |  |  | End Zone 3 -Back Property Line
Pipe Size | Press. | Hazard X | RX (1%) | R0 | XSEG | RX (1%) | R0 | XSEG | RX (1%) | R0 | XSEG | RX (1%) | R0 | XSEG
(in) | (psig) |  | (ft) | (ft) | (ft) | (ft) | (ft) | (ft) | (ft) | (ft) | (ft) | (ft) | (ft) | (ft)
30 | 400 | LJF | 33 | 250 | 0 | 33 | 450 | 0 | 33 | 650 | 0 | 33 | 850 | 0
30 | 400 | RJF | 640 | 250 | 1178.3039 | 640 | 450 | 910.1648 | 640 | 650 | 0 | 640 | 850 | 0
30 | 400 | LFF | 0 | 250 | 0 | 0 | 450 | 0 | 0 | 650 | 0 | 0 | 850 | 0
30 | 400 | RFF | 3000 | 250 | 5979.1304 | 3000 | 450 | 5932.116 | 3000 | 650 | 5857.4739 | 3000 | 850 | 5754.129
30 | 400 | LEX | 0 | 250 | 0 | 0 | 450 | 0 | 0 | 650 | 0 | 0 | 850 | 0
30 | 400 | REX | 0 | 250 | 0 | 0 | 450 | 0 | 0 | 650 | 0 | 0 | 850 | 0
Green cells (B6-B11, C6-C11, E6-E11, F6-F11, I6-I11, L6-L11, and O6-O11) indicate where input data are entered for the case being analyzed.
The numbers shown apply for a the specific example illustrated. Substitute the appropriate values for the actual number being analyzed.
The Pipe Size is the pipe diameter in inches. The Pressure is the operating pressure in punds per square inch gage (psig).
Hazard acronyms are defined in the Protocol.
The 1% mortality (0.01) probability impact distance RX for each hazard is obtained from the appropriate hazard figure in the Protocol, Chapter 4.
R0 is the receptor distance being analyzed and is explained in the Protocol, Chapter 4.
XSEG is as described in the Protocol, Chapter 4.
Zones 1, 2, and 3 are defined in the Protocol, Chapter 4 for use in the TIR calculations. If more than three zones are used, as explained in the Protocol, Section 4, more worksheets of the same type as shown can be added.

## Variable List
VARIABLES LIST
Green cells indicate data entry cells. | DATA SOURCE or DEFAULT VALUE
Input Data
Product | Phase I EA, etc.
Diameter | Phase I EA, etc.
Pressure | Phase I EA, etc.
R0 | Site Map or Field Data
XSEG(LJF) | Protocol Calculation
XSEG(RJF) | Protocol Calculation
XSEG(LFF) | Protocol Calculation
XSEG(RFF) | Protocol Calculation
XSEG(LEX) | Protocol Calculation
XSEG(REX) | Protocol Calculation
Base and Conditional Probability Calculations Data
Base Probabilities
F0 | Protocol Table
P0 | Protocol Table
PAF | User data
PA | Protocol Calculation
P(FF) | Protocol Calculation
P(JF) | Protocol Calculation
P(EX) | Protocol Calculation
Leak Conditional Probabilities
PC(L) | 0.8
PC(LIG) | 0.3
PC(FIG) | 0.99
PC(JF) | 0.98
PC(FF) | 0.01
PC(EIG) | 0.01
Rupture Conditional Probabilities
PC(R) | 0.2
PC(RIG) | 0.45
PC(FIG) | 0.99
PC(JF) | 0.98
PC(FF) | 0.01
PC(EIG) | 0.01
Conditional Probability of Impacts
PCI(LJF) | Protocol Calculation
PCI(RJF) | Protocol Calculation
PCI(LFF) | Protocol Calculation
PCI(RFF) | Protocol Calculation
PCI(LEX) | Protocol Calculation
PCI(REX) | Protocol Calculation
Maximum Fatality Probability for XSEG
PF(LJF) | Protocol Calculation
PF(RJF) | Protocol Calculation
PF(LFF) | Protocol Calculation
PF(RFF) | Protocol Calculation
PF(LEX) | Protocol Calculation
PF(REX) | Protocol Calculation

## TIR1
TIR CALCULATIONS - BEGIN ZONE 1 - FRONT PROPERTY LINE
Green cells (B19, B21, B47-53, D4-7, D10-15, H19, and H20) indicate data entry cells.
Input Data
|  | Product | natural gas
|  | Diameter | 30 | inches
|  | Pressure | 400 | psig
|  | R0 | 250 | ft
|  | XSEG | RX(1%) | Units
|  | XSEG(LJF) | 0 | ft
|  | XSEG(RJF) | 1178.3039 | ft
|  | XSEG(LFF) | 0 | ft
|  | XSEG(RFF) | 5979.1304 | ft
|  | XSEG(LEX) | 0 | ft
|  | XSEG(REX) | 0 | ft
Base and Conditional Probability Calculations
Base |  | Leak |  | Rupture |  | Exposure
F0 | 0.00012 | PC(L) | 0.8 | PC(R) | 0.2 | PC(OCC) | 0.16
P0 | 0.00012 | PC(LIG) | 0.3 | PC(RIG) | 0.45 | PC(OUT) | 0.25
PAF | 1 | PC(FIG) | 0.99 | PC(FIG) | 0.99
PA | 0.00012 | PC(JF) | 0.98 | PC(JF) | 0.98
|  | PC(FF) | 0.01 | PC(FF) | 0.01
|  | PC(EIG) | 0.01 | PC(EIG) | 0.01
Calculated Values:
PA(LJF) | 0 | PCI(LJF) | 0.23285 | PCI(RJF) | 0.087318
PA(RJF) | 2.678e-05 | PCI(LFF) | 0.002376 | PCI(RFF) | 0.000891
PA(LFF) | 0 | PCI(LEX) | 0.002376 | PCI(REX) | 0.000891 | PC(EXPO) | 0.04
PA(RFF) | 0.00013589
PA(LEX) | 0
PA(REX) | 0
Impact Probability Calculations
Probability Term |  |  |  | Values
PC(LJF) = | PA(LJF) x | PCI(LJF) x | PC(EXPO) = | 0 | 0.23285 | 0.04 | 0
PC(RJF) = | PA(RJF) x | PCI(RJF) x | PC(EXPO) = | 2.678e-05 | 0.087318 | 0.04 | 9.3534e-08
PC(LFF) = | PA(LFF) x | PCI(LFF) x | PC(EXPO) = | 0 | 0.002376 | 0.04 | 0
PC(RFF) = | PA(RFF) x | PCI(RFF) x | PC(EXPO) = | 0.00013589 | 0.000891 | 0.04 | 4.8431e-09
PC(LEX) = | PA(LEX) x | PCI(LEX) x | PC(EXPO) = | 0 | 0.002376 | 0.04 | 0
PC(REX) = | PA(REX) x | PCI(REX) x | PC(EXPO) = | 0 | 0.000891 | 0.04 | 0
Based on data from impact distance figures in Section 4.6 and mortality figures in Section 4.5, enter
the maximum impact probability at receptor location for each hazard in MAX PF(X) column.
IR Calculation
| MAX PF(X) |  | PC(X) | IR(X)
IR(LJF) = | 0 |  | 0 | 0
IR(RJF) = | 1 |  | 9.3534e-08 | 9.3534e-08
IR(LFF) = | 0 |  | 0 | 0
IR(RFF) = | 1 |  | 4.8431e-09 | 4.8431e-09
IR(LEX) = | 0 |  | 0 | 0
IR(REX) = | 0 |  | 0 | 0
TOTAL INDIVIDUAL RISK, TIR |  |  |  | 9.8377e-08
CDE INDIVIDUAL RISK CRITERION, IRC |  |  |  | 1e-06
TIR/IRC RATIO |  |  |  | 0.098377
PROTOCOL TIR INDICATOR RATIO |  |  |  | 0.39811
1. These instruction boxes apply to
Worksheets TIR1, 2, 3, and 4.
2. Enter the Input Data indicated for the case under analysis.
3. Enter the XSEG values from Worksheet "XSEG Calculations".
4. In the table below enter the F0 data for the appropriate type pf pipeline from the failure frequency data in the Protocol, Chapter 4.
5.Enter a value for the other green cell variables as explained in Chapter 4.
6. Enter the maximum fatality probability that corresponds to the maximum impact for each hazard type according to the Protocol, Chapter 4.

## TIR2
TIR CALCULATIONS - END ZONE 1 - BEGIN ZONE 2
Green cells (B19, B21, B47-B53, D4-7, and D10-15) indicate data entry cells.
Input Data
|  | Product | natural gas
|  | Diameter | 30 | inches
|  | Pressure | 400 | psig
|  | R0 | 450 | ft
|  | XSEG | RX(1%) | Units
|  | XSEG(LJF) | 0 | ft
|  | XSEG(RJF) | 910.1648 | ft
|  | XSEG(LFF) | 0 | ft
|  | XSEG(RFF) | 5932.116 | ft
|  | XSEG(LEX) | 0 | ft
|  | XSEG(REX) | 0 | ft
Base and Conditional Probability Calculations
Base |  | Leak |  | Rupture |  | Exposure
F0 | 0.00012 | PC(L) | 0.8 | PC(R) | 0.2 | PC(OCC) | 0.16
P0 | 0.00012 | PC(LIG) | 0.3 | PC(RIG) | 0.45 | PC(OUT) | 0.25
PAF | 1 | PC(FIG) | 0.99 | PC(FIG) | 0.99
PA | 0.00012 | PC(JF) | 0.98 | PC(JF) | 0.98
|  | PC(FF) | 0.01 | PC(FF) | 0.01
|  | PC(EIG) | 0.01 | PC(EIG) | 0.01
PA(LJF) | 0 | PCI(LJF) | 0.23285 | PCI(RJF) | 0.087318
PA(RJF) | 2.0686e-05 | PCI(LFF) | 0.002376 | PCI(RFF) | 0.000891
PA(LFF) | 0 | PCI(LEX) | 0.002376 | PCI(REX) | 0.000891 | PC(EXPO) | 0.04
PA(RFF) | 0.00013482
PA(LEX) | 0
PA(REX) | 0
Impact Probability Calculations
Probability Term |  |  |  | Values
PC(LJF) = | PA(LJF) x | PCI(LJF) x | PC(EXPO) = | 0 | 0.23285 | 0.04 | 0
PC(RJF) = | PA(RJF) x | PCI(RJF) x | PC(EXPO) = | 2.0686e-05 | 0.087318 | 0.04 | 7.2249e-08
PC(LFF) = | PA(LFF) x | PCI(LFF) x | PC(EXPO) = | 0 | 0.002376 | 0.04 | 0
PC(RFF) = | PA(RFF) x | PCI(RFF) x | PC(EXPO) = | 0.00013482 | 0.000891 | 0.04 | 4.805e-09
PC(LEX) = | PA(LEX) x | PCI(LEX) x | PC(EXPO) = | 0 | 0.002376 | 0.04 | 0
PC(REX) = | PA(REX) x | PCI(REX) x | PC(EXPO) = | 0 | 0.000891 | 0.04 | 0
Based on data from impact distance figures in Section 4.6 and mortality figures in Section 4.5, enter
the maximum impact probability at receptor location for each hazard in MAX PF(X) column.
IR Calculation
| MAX PF(X) |  | PC(X) | IR(X)
IR(LJF) = | 0 |  | 0 | 0
IR(RJF) = | 0.61 |  | 7.2249e-08 | 4.4072e-08
IR(LFF) = | 0 |  | 0 | 0
IR(RFF) = | 1 |  | 4.805e-09 | 4.805e-09
IR(LEX) = | 0 |  | 0 | 0
IR(REX) = | 0 |  | 0 | 0
TIR2 = |  |  |  | 4.8877e-08

## TIR3
TIR CALCULATIONS - END ZONE 2 - BEGIN ZONE 3
Green cells (B19, B21, B47-53, D4-D7, and D10-D15) indicate data entry cells.
Input Data
|  | Product | natural gas
|  | Diameter | 30 | inches
|  | Pressure | 400 | psig
|  | R0 | 650 | ft
|  | XSEG | RX(1%) | Units
|  | XSEG(LJF) | 0 | ft
|  | XSEG(RJF) | 0 | ft
|  | XSEG(LFF) | 0 | ft
|  | XSEG(RFF) | 5857.4739 | ft
|  | XSEG(LEX) | 0 | ft
|  | XSEG(REX) | 0 | ft
Base and Conditional Probability Calculations
Base |  | Leak |  | Rupture |  | Exposure
F0 | 0.00012 | PC(L) | 0.8 | PC(R) | 0.2 | PC(OCC) | 0.16
P0 | 0.00012 | PC(LIG) | 0.3 | PC(RIG) | 0.45 | PC(OUT) | 0.25
PAF | 1 | PC(FIG) | 0.99 | PC(FIG) | 0.99
PA | 0.00012 | PC(JF) | 0.98 | PC(JF) | 0.98
|  | PC(FF) | 0.01 | PC(FF) | 0.01
|  | PC(EIG) | 0.01 | PC(EIG) | 0.01
PA(LJF) | 0 | PCI(LJF) | 0.23285 | PCI(RJF) | 0.087318
PA(RJF) | 0 | PCI(LFF) | 0.002376 | PCI(RFF) | 0.000891
PA(LFF) | 0 | PCI(LEX) | 0.002376 | PCI(REX) | 0.000891 | PC(EXPO) | 0.04
PA(RFF) | 0.00013312
PA(LEX) | 0
PA(REX) | 0
Impact Probability Calculations
Probability Term |  |  |  | Values
PC(LJF) = | PA(LJF) x | PCI(LJF) x | PC(EXPO) = | 0 | 0.23285 | 0.04 | 0
PC(RJF) = | PA(RJF) x | PCI(RJF) x | PC(EXPO) = | 0 | 0.087318 | 0.04 | 0
PC(LFF) = | PA(LFF) x | PCI(LFF) x | PC(EXPO) = | 0 | 0.002376 | 0.04 | 0
PC(RFF) = | PA(RFF) x | PCI(RFF) x | PC(EXPO) = | 0.00013312 | 0.000891 | 0.04 | 4.7446e-09
PC(LEX) = | PA(LEX) x | PCI(LEX) x | PC(EXPO) = | 0 | 0.002376 | 0.04 | 0
PC(REX) = | PA(REX) x | PCI(REX) x | PC(EXPO) = | 0 | 0.000891 | 0.04 | 0
Based on data from impact distance figures in Section 4.6 and mortality figures in Section 4.5, enter
the maximum impact probability at receptor location for each hazard in MAX PF(X) column.
IR Calculation
| MAX PF(X) |  | PC(X) | IR(X)
IR(LJF) = | 0 |  | 0 | 0
IR(RJF) = | 0.01 |  | 0 | 0
IR(LFF) = | 0 |  | 0 | 0
IR(RFF) = | 1 |  | 4.7446e-09 | 4.7446e-09
IR(LEX) = | 0 |  | 0 | 0
IR(REX) = | 0 |  | 0 | 0
TIR3 = |  |  |  | 4.7446e-09

## TIR4
TIR CALCULATIONS - END ZONE 3 - BACK PROPERTY LINE
Green cells (B19, B21, B47-B53, D4-D7, and D10-D15) indicate data entry cells.
Input Data
|  | Product | natural gas
|  | Diameter | 30 | inches
|  | Pressure | 400 | psig
|  | R0 | 850 | ft
|  | XSEG | RX(1%) | Units
|  | XSEG(LJF) | 0 | ft
|  | XSEG(RJF) | 0 | ft
|  | XSEG(LFF) | 0 | ft
|  | XSEG(RFF) | 5754.129 | ft
|  | XSEG(LEX) | 0 | ft
|  | XSEG(REX) | 0 | ft
Base and Conditional Probability Calculations
Base |  | Leak |  | Rupture |  | Exposure
F0 | 0.00012 | PC(L) | 0.8 | PC(R) | 0.2 | PC(OCC) | 0.16
P0 | 0.00012 | PC(LIG) | 0.3 | PC(RIG) | 0.45 | PC(OUT) | 0.25
PAF | 1 | PC(FIG) | 0.99 | PC(FIG) | 0.99
PA | 0.00012 | PC(JF) | 0.98 | PC(JF) | 0.98
|  | PC(FF) | 0.01 | PC(FF) | 0.01
|  | PC(EIG) | 0.01 | PC(EIG) | 0.01
PA(LJF) | 0 | PCI(LJF) | 0.23285 | PCI(RJF) | 0.087318
PA(RJF) | 0 | PCI(LFF) | 0.002376 | PCI(RFF) | 0.000891
PA(LFF) | 0 | PCI(LEX) | 0.002376 | PCI(REX) | 0.000891 | PC(EXPO) | 0.04
PA(RFF) | 0.00013078
PA(LEX) | 0
PA(REX) | 0
Impact Probability Calculations
Probability Term |  |  |  | Values
PC(LJF) = | PA(LJF) x | PCI(LJF) x | PC(EXPO) = | 0 | 0.23285 | 0.04 | 0
PC(RJF) = | PA(RJF) x | PCI(RJF) x | PC(EXPO) = | 0 | 0.087318 | 0.04 | 0
PC(LFF) = | PA(LFF) x | PCI(LFF) x | PC(EXPO) = | 0 | 0.002376 | 0.04 | 0
PC(RFF) = | PA(RFF) x | PCI(RFF) x | PC(EXPO) = | 0.00013078 | 0.000891 | 0.04 | 4.6608e-09
PC(LEX) = | PA(LEX) x | PCI(LEX) x | PC(EXPO) = | 0 | 0.002376 | 0.04 | 0
PC(REX) = | PA(REX) x | PCI(REX) x | PC(EXPO) = | 0 | 0.000891 | 0.04 | 0
Based on data from impact distance figures in Section 4.6 and mortality figures in Section 4.5, enter
the maximum impact probability at receptor location for each hazard in MAX PF(X) column.
IR Calculation
| MAX PF(X) |  | PC(X) | IR(X)
IR(LJF) = | 0 |  | 0 | 0
IR(RJF) = | 0 |  | 0 | 0
IR(LFF) = | 0 |  | 0 | 0
IR(RFF) = | 1 |  | 4.6608e-09 | 4.6608e-09
IR(LEX) = | 0 |  | 0 | 0
IR(REX) = | 0 |  | 0 | 0
TIR4 = |  |  |  | 4.6608e-09